## Info
Name | BeeGL Broker Variant B BOM Rev 1.0
Sheets
LolinD32-ESP32 | Bill of material for Lolin D32 ProESP32 board & SIM800L 3G GSM/GPRS module part. Used only for Wifi Outbound/Inbound Communication
LolinD32-ESP32-SIM800L | Bill of material for Lolin D32 Pro ESP32 board 3G GSM/GPRS module part. Used for GSM or/and Wifi Outbound/Inbound Communication
Load Cells Frame | Bill of material for load sensor frame
Supplemental material
Instant glue (Superglue, Loctite, Gorilla,…) to assemble plastic parts together
Solder & solder paste to connect wires/components/connectors
Release notes
2019-08-28 | Initial release

## LolinD32-ESP32
ID | Component came | Designator | Quantity | Unit | More info/Query | Note
1 | WEMOS LOLIN D32 PRO V2 | U1 | 1 | pcs | https://wiki.wemos.cc/products:d32:d32_pro
2 | HX711 Module | U2 | 1 | pcs | https://www.google.com/search?q=hx711+module https://www.sparkfun.com/products/13879 https://www.aliexpress.com/wholesale?catId=0&initiative_id=SB_20190705010449&SearchText=hx711
3 | 18650 x 2 Battery Shield | U3 | 1 | pcs | https://www.aliexpress.com/wholesale?catId=0&initiative_id=SB_20190705011301&SearchText=battery+shield
4 | DHT22 | S1 | 1 | pcs | https://www.google.com/search?q=dht22
5 | DUAL LED | LED1 | 1 | pcs | https://www.google.com/search?q=dual+led+3mm+green+red
6 | 100 Ω | R1 | 1 | pcs
7 | TACTICLE SWITCH | SW1 | 1 | pcs | https://www.google.com/search?q=tacticle+switch
8 | Heat shrink tube 1.5 mm (1/16) |  | 1 | m | Used for cable to cable or cable to component contacts
9 | Heat shrink tube 1.5 mm (1/8) |  | 1 | m | Used for cable to cable or cable to component contacts
10 | Heat shrink tube 1.5 mm (1/4) |  | 1 | m | Used for cable to cable or cable to component contacts
11 | Dupont 1P 10 cm Female to Female |  | 20 | pcs | https://www.google.com/search?q=dupont+female+to+female+10+cm&oq=dupont+female+to+female+10+cm
12 | Nylon M3 6mm stadoff with screw |  | 6 | pcs | https://www.google.com/search?q=M3+Nylon+screw+standoff
13 | 18650 2000mAh Battery |  | 2 | pcs
14 | M5x20 Hexagon socket Head Cap Screw |  | 2 | pcs | ISO 4762, A2 Stainless steel, Hexagon/Torx socket head cap screw, k=5mm, l=20mm http://www.fasteners.eu/standards/ISO/4762
15 | M5x10 Hexagon socket Head Cap Screw |  | 2 | pcs | ISO 4762, A2 Stainless steel, Hexagon/Torx socket head cap screw, k=5mm, l=10mm http://www.fasteners.eu/standards/ISO/4762
16 | M5 Hexagon Nut |  | 4 | pcs | ISO 4032, A2 Stainless steel Hexagon nut, m=~4.5, s=8 http://www.fasteners.eu/standards/ISO/4032
17 | Pre/Post paid subscirpiton Micro SIM - 2G/GPRS Data Eligible |  | 1 | pcs
18 | Lolin D 32 Pro Case |  | 1 | pcs | 3D printed beegl_broker_variant_B_lolind32pro_dual_18650_case.stl | Recommended ASA material, >40% infill density
19 | Case cover |  | 1 | pcs | 3D printed beegl_broker_case_cover_no_holes.stl | Recommended ASA material, >60% infill density
20 | Mounting panel |  | 1 | pcs | 3D printed beegl_broker_mounting_panel.stl | Recommended ASA material, >60% infill density
21 | Solar panel holder broker case mount |  | 1 | pcs | 3D printed beegl_broker_solar_panel_holder_beegl_broker_mount.stl | Recommended ASA material, >60% infill density
22 | Solar panel holder solar panel mount |  | 1 | pcs | 3D printed beegl_broker_solar_panel_holder_solar_panel_mount.stl | Recommended ASA material, >60% infill density
23 | 5V USB Solar panel |  | 1 | pcs | Solar panel, output voltage 5V, USB female connector and at least 5W. https://www.aliexpress.com/item/33023060443.html?spm=a2g0o.productlist.0.0.502078412PqMPH&algo_pvid=eb5e9123-2440-4cae-a6ef-f4f0f08e088d&algo_expid=eb5e9123-2440-4cae-a6ef-f4f0f08e088d-10&btsid=ab0f752c-aa66-4d69-a19c-eef0c90a6f6f&ws_ab_test=searchweb0_0,searchweb201602_4,searchweb201603_52
24 | Micro usb cable |  | 1 | pcs | 20 or 30 cm usb cable (depends on solar panel model)

## LolinD32-ESP32-SIM800L
ID | Component came | Designator | Quantity | Unit | More info/Query | Note
1 | WEMOS LOLIN D32 PRO V2 | U1 | 1 | pcs | https://wiki.wemos.cc/products:d32:d32_pro
2 | HX711 Module | U2 | 1 | pcs | https://www.google.com/search?q=hx711+module https://www.sparkfun.com/products/13879 https://www.aliexpress.com/wholesale?catId=0&initiative_id=SB_20190705010449&SearchText=hx711
3 | 18650 x 2 Battery Shield | U3 | 1 | pcs | https://www.aliexpress.com/wholesale?catId=0&initiative_id=SB_20190705011301&SearchText=battery+shield
4 | DHT22 | S1 | 1 | pcs | https://www.google.com/search?q=dht22
5 | DUAL LED | LED1 | 1 | pcs | https://www.google.com/search?q=dual+led+3mm+green+red
6 | 100 Ω | R1 | 1 | pcs
7 | TACTICLE SWITCH | SW1 | 1 | pcs | https://www.google.com/search?q=tacticle+switch
8 | Heat shrink tube 1.5 mm (1/16) |  | 1 | m | Used for cable to cable or cable to component contacts
9 | Heat shrink tube 1.5 mm (1/8) |  | 1 | m | Used for cable to cable or cable to component contacts
10 | Heat shrink tube 1.5 mm (1/4) |  | 1 | m | Used for cable to cable or cable to component contacts
11 | Dupont 1P 10 cm Female to Female |  | 20 | pcs | https://www.google.com/search?q=dupont+female+to+female+10+cm&oq=dupont+female+to+female+10+cm
12 | Nylon M3 6mm stadoff with screw |  | 6 | pcs | https://www.google.com/search?q=M3+Nylon+screw+standoff
13 | 18650 2000mAh Battery |  | 2 | pcs
14 | M5x20 Hexagon socket Head Cap Screw |  | 2 | pcs | ISO 4762, A2 Stainless steel, Hexagon/Torx socket head cap screw, k=5mm, l=20mm http://www.fasteners.eu/standards/ISO/4762
15 | M5x10 Hexagon socket Head Cap Screw |  | 2 | pcs | ISO 4762, A2 Stainless steel, Hexagon/Torx socket head cap screw, k=5mm, l=10mm http://www.fasteners.eu/standards/ISO/4762
16 | M5 Hexagon Nut |  | 4 | pcs | ISO 4032, A2 Stainless steel Hexagon nut, m=~4.5, s=8 http://www.fasteners.eu/standards/ISO/4032
17 | Pre/Post paid subscirpiton Micro SIM - 2G/GPRS Data Eligible |  | 1 | pcs
18 | Lolin D 32 Pro and SIM800L Case |  | 1 | pcs | 3D printed beegl_broker_variant_B_lolind32pro_sim800l_dual_18650_case.stl | Recommended ASA material, >40% infill density
19 | Case cover |  | 1 | pcs | 3D printed beegl_broker_case_cover_no_holes.stl | Recommended ASA material, >60% infill density
20 | Mounting panel |  | 1 | pcs | 3D printed beegl_broker_mounting_panel.stl | Recommended ASA material, >60% infill density
21 | Solar panel holder broker case mount |  | 1 | pcs | 3D printed beegl_broker_solar_panel_holder_beegl_broker_mount.stl | Recommended ASA material, >60% infill density
22 | Solar panel holder solar panel mount |  | 1 | pcs | 3D printed beegl_broker_solar_panel_holder_solar_panel_mount.stl | Recommended ASA material, >60% infill density
23 | SIM800L EVB BOARD | U4 | 1 | pcs | https://www.google.com/search?q=sim800l+v2.0 https://www.aliexpress.com/wholesale?SearchText=sim800l+v2.0
24 | Nylon M3 10mm stadoff with screw |  | 2 | pcs | https://www.google.com/search?q=M3+Nylon+screw+standoff
25 | GSM antena |  | 1 | pcs | 868/915/1800/1900 MHz SMA Male antenna 2, 3 or 5 DBI. To choose depending on signal strenght & local compliancy. With SMA male connector.
26 | GSM antenna SMA to U-FL cable 10 cm |  | 1 | pcs | SMA female to U.FL connector 10 cm https://www.google.com/search?q=SMA+to+U.FL
26 | 5V USB Solar panel |  | 1 | pcs | Solar panel, output voltage 5V, USB female connector and at least 5W. https://www.aliexpress.com/item/33023060443.html?spm=a2g0o.productlist.0.0.502078412PqMPH&algo_pvid=eb5e9123-2440-4cae-a6ef-f4f0f08e088d&algo_expid=eb5e9123-2440-4cae-a6ef-f4f0f08e088d-10&btsid=ab0f752c-aa66-4d69-a19c-eef0c90a6f6f&ws_ab_test=searchweb0_0,searchweb201602_4,searchweb201603_52
27 | Micro usb cable |  | 1 | pcs | 20 or 30 cm usb cable (depends on solar panel USB connector distance)

## Load Cells Frame
ID | Component came | Designator | Quantity | Unit | More info/Query | Note
1 | AlMgSi 20x20x2 U-Profile B1 |  | 2 | pcs | BeeGl_Broker_VariantB_Drawings_rev_1.0.pdf
2 | AlMgSi 20x20x2 U-Profile A1 |  | 1 | pcs | BeeGl_Broker_VariantB_Drawings_rev_1.0.pdf
3 | AlMgSi 20x20x2 U-Profile A2 |  | 1 | pcs | BeeGl_Broker_VariantB_Drawings_rev_1.0.pdf
4 | Straight Bar Load Cell Bottom Edge |  | 4 | pcs | 3D printed beegl_broker_variant_B_almgsi_20x20x2_straight_bar_load_cell_bottom_edge.stl | Recommended ASA material, >60% infill density
5 | Straight Bar Load Cell Top Edge |  | 4 | pcs | 3D printed beegl_broker_variant_B_almgsi_20x20x2_straight_bar_load_cell_top_edge.stl | Recommended ASA material, >60% infill density
6 | Straight Bar Load Cell Base |  | 1 | pcs | 3D printed beegl_broker_variant_B_almgsi_20x20x2_straight_bar_load_cell_base.stl | Recommended ASA material, >60% infill density
7 | Cable align |  | 8 | pcs | 3D printed beegl_broker_variant_B_almgsi_20x20x2_straight_bar_load_cell_cable_align.stl | Recommended ASA material, >60% infill density
8 | M5x20 Countesunk Head Cap Screw |  | 8 | pcs | ISO 10642,A2 Stainless steel, Hexagon/Torx socket countersunk head cap screw, k=5mm, l=20mm http://www.fasteners.eu/standards/ISO/10642
9 | M5x15 Countesunk Head Cap Screw |  | 8 | pcs | ISO 10642,A2 Stainless steel, Hexagon/Torx socket countersunk head cap screw, k=5mm, l=15mm http://www.fasteners.eu/standards/ISO/10642
10 | M4x10 Countesunk Head Cap Screw |  | 10 | pcs | ISO 10642,A2 Stainless steel, Hexagon/Torx socket countersunk head cap screw, k=4mm, l=10mm http://www.fasteners.eu/standards/ISO/10642
11 | M5 Hexagon Nut |  | 8 | pcs | ISO 4032, A2 Stainless steel Hexagon nut M5, m=~4.5, s=8 http://www.fasteners.eu/standards/ISO/4032
12 | M4 Hexagon Nut |  | 2 | pcs | ISO 4032, A2 Stainless steel Hexagon nut M4, m=~4, s=7 http://www.fasteners.eu/standards/ISO/4032
13 | FTP patch cable |  | 2 | m | Soft cable. Outer insulation removed. Only twisted pair wires used to prolong load cell & dht22 wires | Can be replaced with single or twisted pair copper wire/cable of diameter 0.1~0.16mm
14 | LOAD_CEL-20KG | J9,J10,J11,J12 | 4 | pcs | https://www.google.com/search?&q=load+cell+20kg https://www.aliexpress.com/wholesale?catId=0&initiative_id=SB_20190705010547&SearchText=load+cell https://www.banggood.com/search/load-cell.html
15 | 2.54 Pitch 1P Housing with Female Terminal Sockets |  | 10 | pcs | 2.54mm Pitch 1P Dupont Jumper Wire Housing with 50x Female Dupont Terminal Sockets