## BeeGl Broker
ID | Name | Designator | Footprint | Quantity | More info/Query | Note
1 | WEMOS LOLIN D32 PRO V2 | U1 | WEMOS_LOLIN_D32_PRO | 1 | https://wiki.wemos.cc/products:d32:d32_pro
2 | HX711 Module | U2 | NONE | 1 | https://www.google.com/search?q=hx711+module https://www.sparkfun.com/products/13879 https://www.aliexpress.com/wholesale?catId=0&initiative_id=SB_20190705010449&SearchText=hx711
3 | 18650 x 2 Battery Shield | U3 | 18650 X 2 BATTERY SHIELD V8 | 1 | https://www.aliexpress.com/wholesale?catId=0&initiative_id=SB_20190705011301&SearchText=battery+shield
4 | SIM800L EVB BOARD | U4 | HDR1X6_SIM800L_BOARD | 1 | https://www.google.com/search?q=sim800l+v2.0 https://www.aliexpress.com/wholesale?SearchText=sim800l+v2.0
5 | DHT22 | S1 | DHT22 | 1 | https://www.google.com/search?q=dht22
6 | DUAL LED | LED1 | LED-3MM_DUAL | 1 | https://www.google.com/search?q=dual+led+3mm+green+red
7 | 100 Ω | R1 | NONE | 1
8 | TACTICLE SWITCH | SW1 | KEY-6.0*6.0-4 | 1 | https://www.google.com/search?q=tacticle+switch
9 | LOAD_CEL-20KG | J9,J10,J11,J12 | 1X03 | 4 | https://www.google.com/search?&q=load+cell+20kg https://www.aliexpress.com/wholesale?catId=0&initiative_id=SB_20190705010547&SearchText=load+cell https://www.banggood.com/search/load-cell.html | Variant B,C
10 | LOAD_CELL-SEN-10245 | J13,J14,J15,J16 | 1X03 | 4 | https://www.google.com/search?&q=load+cell+50kg https://www.sparkfun.com/products/10245 | Variant A
11 | 2200uF/16V | C1 |  | 1